## ICs
Component | Part Maker | Part | Variant | Description | Purpose (Hypothesis) | Purpose (Actual) | Package | Markings | Notes | Pictures | Datasheet link
U401 | NXP | LH7A400 | LH7A400N0G000B5 | 32-Bit System-on-Chip 32-bit ARM9TDMITM RISC Core 80 kB On-Chip Static RAM | Main controller? |  | BGA256 | LH7A400-N0G 000 B5 1024 KOREA D4QM9.1 |  |  | NXP_LH7A400_N.pdf
U402 | Maxim | DS18B20 | DS18B20Z | Programmable Resolution 1-Wire Digital Thermometer | Temp sensor |  | 8-Pin SO | DS18B20 1025C4 942AA |  |  | Maxim_DS18B20.pdf
U501 | EXAR | ST16C554D |  | Quad UARD with 16-byte FIFOs | UART for everything |  | 68-Pin PLCC | ST16C554DCJ D2 F1025 |  |  | EXAR_ST16C554DCJ-STMicroelectronics.pdf
U502 | Fairchild | 74LCX00 | 74LCX00M | Low-Voltage CMOS Quad 2-Input NAND Gate With 5 V−Tolerant Inputs |  |  | 14-Pin SIOC_N | PAFAH LCX00 |  |  | Fairchild_74LCX00-1006554-1.pdf
U503 | NXP | ISP1760 | ISP1760BE | Hi-Speed Universal Serial Bus host controller for embedded applications |  |  | LQFP128 | ISP1760BE 82929017 36 ZSD09438 |  |  | Lattice_ISP1760_3-197088.pdf
U601 | u-blox |  |  | ANTARIS® 4 Programmable GPS Module with SuperSense® | GPS |  |  | 19 TIM-4P-0-000 055103800426 10/38 141000.0510.000 |  |  | u-blox_*
U903 | Spansion | S29GL-P | S29GL256P11TFI02 | 256 Megabit 3.0 Volt-only Page Mode Flash Memory featuring 90 nm MirrorBit Process Technology | ROM (for whom?) |  | 56-Pin TSOP | S29GL256P11TFI02 026FF096D ©05 SPANSION E005-0104-AB S001-0102-AB |  |  | Spansion_S29GL-P.pdf
U301 | TI | SN74LVCR2245A | SN74LVCR2245ADGVR | Octal BUS Transceiver WITH 3-state Outputs | Data (read) buffer for the Spansion S29GL-P Converts betwee 3V and 5V |  | 20-Pin TVSOP (or possibly TVSOP) | LER245A 08 KG4 E6TH | DIR signal is connected to DIR signal on U305 and OE# on the Spansion S29GL-P. B1-B8 connected to DQ15-DQ8 on Spansion S29GL-P. OE signal is connected to OE signal on U305. |  | TI_SN74LVCR2245A.pdf
U305 | TI | SN74LVCR2245A | SN74LVCR2245ADGVR | Octal BUS Transceiver WITH 3-state Outputs | Data (read) buffer for the Spansion S29GL-P Converts betwee 3V and 5V |  | 20-Pin TVSOP (or possibly TVSOP) | LER245A 08 KG4 E6TH | DIR signal is connected to DIR signal on U301 and OE# on the Spansion S29GL-P. B1-B8 connected to DQ7-DQ0 on Spansion S29GL-P. OE signal is connected to OE signal on U301. |  | TI_SN74LVCR2245A.pdf
U304 | TI | SN74LVCR2245A | SN74LVCR2245ADGVR | Octal BUS Transceiver WITH 3-state Outputs | Address (write) buffer for the Spansion S29GL-P Converts betwee 3V and 5V |  | 20-Pin TVSOP (or possibly TVSOP) | LER245A 08 KG4 E6TH | DIR signal tied to VBATT. A1-A8 connected to A0-A7 on Spansion S29GL-P (not sure what this is flipped from the others). |  | TI_SN74LVCR2245A.pdf
U309 | TI | SN74LVCR2245A | SN74LVCR2245ADGVR | Octal BUS Transceiver WITH 3-state Outputs | Address (write) buffer for the Spansion S29GL-P Converts betwee 3V and 5V |  | 20-Pin TVSOP (or possibly TVSOP) | LER245A 08 KG4 E6TH | DIR signal tied to VBATT. A1-A8 connected to A15-A8 on Spansion S29GL-P. |  | TI_SN74LVCR2245A.pdf
U306 | TI | SN74LVCR2245A | SN74LVCR2245ADGVR | Octal BUS Transceiver WITH 3-state Outputs |  |  | 20-Pin TVSOP (or possibly TVSOP) | LER245A 08 KG4 E6TH | DIR signal tied to VBATT. Pins A3-A4 tied to U303 pins 20-21 (B2-B3). |  | TI_SN74LVCR2245A.pdf
U303 | Lattice | ispMACH 4032V | LC4032V-75T44C | CPLD - Complex Programmable Logic Devices 400 MHZ 32 Macrocell 3.3 V 7.5 tPD |  |  | 44-Pin TQFP | B030RRB2 ispMACH LC4032V 75T44-10I | Pin 20-21 (B2-B3) tied to A3-A4 on U306. |  | Lattice_ispMACH4000VBCZFamilyDataSheet-515120.pdf
U302 | Fairchild | 74LCX07 | 74LCX07MTC | Low Voltage Hex Buffer with Open Drain Outputs |  |  | 14-Pin TSSOP | PAHAE LCX07 |  |  | Fairchild_74LCX07.pdf
U308 | Fairchild | 74LCX07 | 74LCX07MTC | Low Voltage Hex Buffer with Open Drain Outputs |  |  | 14-Pin TSSOP | PAHAE LCX07 |  |  | Fairchild_74LCX07.pdf
U307 | Fairchild | MM74HC245A | MM74HC245AMTC | Octal 3-STATE Transceiver |  |  | 20-Pin TSSOP | PA5AD HC245A |  |  | Fairchild_MM74HC245A.pdf
U901 | Micron | MT48LC | MT48LC16M4A2TG-75G | 64Mb Synchronous DRAM (SDRAM) 4 Meg x 4 x 4 banks | RAM (for whom!?) |  | 54-Pin TSOP | 0904 1-2 MT 48LC4M16A2 TG -65 G |  |  | Micron_MT48LC.pdf
U902 | Micron | MT48LC | MT48LC16M4A2TG-75G | 64Mb Synchronous DRAM (SDRAM) 4 Meg x 4 x 4 banks | RAM (for whom!?) |  | 54-Pin TSOP | 0904 1-2 MT 48LC4M16A2 TG -65 G |  |  | Micron_MT48LC.pdf
U904 | ON | N04L63W1A | N04L63W1AT27I | 4Mb Ultra-Low Power Asynchronous CMOS SRAM 256K × 16 bit | RAM (for whom!?) |  | 44-Pin TSOP II | N04L63W1AT27I 1026X3AA 83 [in an oval] |  |  | ON_n04l63w1a-d-304989.pdf
U905 | ON | N04L63W1A | N04L63W1AT27I | 4Mb Ultra-Low Power Asynchronous CMOS SRAM 256K × 16 bit | RAM (for whom!?) |  | 44-Pin TSOP II | N04L63W1AT27I 1026X3AA 83 [in an oval] |  |  | ON_n04l63w1a-d-304989.pdf
U701 | Analog Devices | ADM3483E | ADM3483EARZ | 250 kbps 3.3 V, ±15 kV ESD-Protected, Half- and Full-Duplex, RS-485/RS-422 Transceiver | RS-485 controller for J1708!? (SWAG) |  | 8-Pin SOIC_N | ADM 3483E ARZ |  |  | ADM3483E_3486E_3488E_3490E_3491E.pdf
U702 | Analog Devices | ADM3202 | ADM3202ARWZ | High-Speed, 2-Channel RS232/V.28 Interface Devices | UART transceiver |  | 16-Pin SOIC_W | ADM3202 ARWZ #1009 1813465..1 | Seems to get power from regulator U804 (it's Vcc is connected to a pin on that regulatior) |  | ADM3202_3222_1385.pdf
U703 | EXAR | SP3071E | SP3071EEN-L | 250kbps ±15kV ESD-Protected, 3.3V, 1/8 load, Failsafe RS-485/RS422 Transceiver | RS-485 transceiver for J1708!? (SWAG) |  | 8-Pin SOIC_N | SP3071EE 1028L B85545 |  |  | EXAR_SP3070E_SP3078E_102_120210.pdf
U805 | Lattice | ipsPAC-POWR1208 | ispPAC-POWR1208-01TN44I | In-System Programmable Power Supply Sequencing Controller and Monitor | System power controller? |  | 44-Pin TQFP | A016RRB7 ispPAC POWR1208 01TN44I |  |  | Lattice_pwr1208-190085.pdf

## Passives
Component Number | Purpose (Hypothesis) | Description | Type | Voltage (V) (After) [Resistors only] | Connection 1 | Connection 2
R824 | Ignition signal | Connected to the White wire on the cable with BATT and GND connected to pin 18 on the parallel connector. | Resistor | 0.8 | n/a
R821 | Ignition signal after filtering through R821 |  | Resistor | 0.5 | n/a
C820 | D Cap? |  | Capacitor | n/a | R821 output | GND
R805 | Unpopulated: can connect R806 out put to C805 |  | Resistor
R806 | Unpopulated: can connect R821 out put to R805 |  | Resistor
C805 | Option, Bigger D Cap? | Capacitor to GND | Capacitor
BP905 | D Cap for Spansion S29GL-P | Capacitor between Spansio S29GL-P's Vcc and GND. | Capacitor |  | S29GL-P Vcc | GND